## Tabelle1
Arduino Pin | Malin Analog | Marlin Pin | Atmega Port | Funktion
22 |  | 22 | A0 | DHT22 Incubator
23 |  | 23 | A1 | Heater Bed
24 |  | 24 | A2 | Heater Incubator
25 |  | 25 | A3 | Expansion
26 |  | 26 | A4 | Expansion
27 |  | 27 | A5 | Expansion
28 |  | 28 | A6 | Expansion
29 |  | 29 | A7 | Expansion
53 |  | 53 | B0 | E0-DIR
52 |  | 52 | B1 | SPI SCLK
51 |  | 51 | B2 | SPI MOSI
50 |  | 50 | B3 | SPI MISO
10 |  | 10 | B4 | Z-EN
11 |  | 11 | B5 | Z-STEP
12 |  | 12 | B6 | Z-DIR
13 |  | 13 | B7 | LED Backlight
37 |  | 37 | C0 | HF-Valve
36 |  | 36 | C1 | 3-WAY-Valve
35 |  | 35 | C2 | Expansion
34 |  | 34 | C3 | Expansion
33 |  | 33 | C4 | Expansion
32 |  | 32 | C5 | Expansion
31 |  | 31 | C6 | Expansion
30 |  | 30 | C7 | Expansion
21 |  | 21 | D0 | I2C SLC
20 |  | 20 | D1 | I2C SDA
19 |  | 19 | D2 | NC
18 |  | 18 | D3 | NC
|  | 81 | D4 | NC
|  | 82 | D5 | NC
|  | 83 | D6 | NC
38 |  | 38 | D7 | NC
0 |  | 0 | E0 | UART RX
1 |  | 1 | E1 | UART TX
|  | 78 | E2 | NC
5 |  | 5 | E3 | UV-LED 1 (265)
2 |  | 2 | E4 | UV-LED 2 (365)
3 |  | 3 | E5 | Nebulizer
|  | 79 | E6 | Y-EN
|  | 80 | E7 | Y-STEP
A0/54 | A0 | 54 | F0 | Neopixel
A1/55 | A1 | 55 | F1
A2/56 | A2 | 56 | F2
A3/57 | A3 | 57 | F3 | Expansion
A4/58 | A4 | 58 | F4 | Expansion
A5/59 | A5 | 59 | F5 | Expansion
A6/60 | A6 | 60 | F6 | Expansion
A7/61 | A7 | 61 | F7 | Expansion
41 |  | 41 | G0 | Case Light
40 |  | 40 | G1 | PUMPE
39 |  | 39 | G2 | Expansion
|  | 71 | G3 | NC
|  | 70 | G4 | NC
4 |  | 4 | G5 | NC
17 |  | 17 | H0 | Y-DIR
16 |  | 16 | H1 | X-EN
|  | 84 | H2 | X-STEP
6 |  | 6 | H3 | X-DIR
7 |  | 7 | H4 | E0-EN
8 |  | 8 | H5 | E0-STEP
9 |  | 9 | H6 | Heater External
|  | 85 | H7
15 |  | 15 | J0 | Expansion
14 |  | 14 | J1 | Expansion
|  | 72 | J2 | Expansion
|  | 73 | J3 | Expansion
|  | 75 | J4 | Expansion
|  | 76 | J5 | Expansion
|  | 77 | J6 | Expansion
|  | 74 | J7 | NC
A8/62 | A8 | 62 | K0 | Expansion
A9/63 | A9 | 63 | K1 | Expansion
A10/64 | A10 | 64 | K2 | Expansion
A11/65 | A11 | 65 | K3 | Expansion
A12/66 | A12 | 66 | K4 | Expansion
A13/67 | A13 | 67 | K5 | Termistor Incubator
A14/68 | A14 | 68 | K6 | Termistor Bed
A15/69 | A15 | 69 | K7 | Thermistor External
47 |  | 49 | L0 | Switch Z-Axis to Syringe Pump
48 |  | 48 | L1 | Z-MIN (switched)
47 |  | 47 | L2 | X-MAX
46 |  | 46 | L3 | X-MIN
45 |  | 45 | L4 | Y-MAX
42 |  | 44 | L5 | Y-MIN
41 |  | 43 | L6 | Z-MAX
42 |  | 42 | L7 | DHT22 Kammer